## Raw Data Entry
MSU Extension Irrigation System Evaluation Tool, 1-23-07
Farm Name | Rochester raw data
[9 empty] | System Uniformity Coefficient = | 78.9289
System Identification |  | Valley 6 tower + corner |  |  |  | Good System uniformity coefficient are 85 or greater
[9 empty] | Deviation from desired application = | 0.077035
System Settings
| Application rate (in) | 0.5 |  |  |  |  | Wind speed (mph) |  | 3
| Percent timer Setting (%) | 44 |  |  |  |  | Wind Condition (variable or steady) |  | steady
| Operating Pressue (psi) | 60
Rate of application calculator
| Time from start to end of application at highest rate section of system (min.) | [5 empty] | 14 |  | Inches/Hour | 2.473
| Rate of application for the highest rate section of system (minute /one inch) | [5 empty] | 24.262
[7 empty] | Average Application (cm) |  | 1.4657
|  | Length of evaluation area (ft) | 1430 |  |  |  | Average Application (in) |  | 0.57704
|  | Catch Can Spacing Distance (ft) | 10
[7 empty] | Average catch, collected only (ml) |  | 102.7622
|  | number of cans data collected from | 143 |  |  |  | 70% average catch can (ml) |  | 71.9336
|  | number of cans set | 143 |  |  |  | Evaluation area, full circle (acres) |  | 148.5138
[7 empty] | catch can openning area (sq cm) |  | 76.9771
|  | Diameter of catch can (cm) | 9.9 |  |  |  | catch can openning area (sq in) |  | 11.7673
catch can number |  | Distance from center point | catch volume in ml | Data | Comments | Water volume (cm) | Water volume (in) | % applied of average | Deviation from average (%) | Area covered per catch can (acres) | Area covered per catch can (% of total) | Weighted Deviation
adjustment
[13 empty] | V bar sub s | H&H numorator
1 |  | 10 |  | 102.7622 |  | 1.335 | 0.52558 | 91.08% | -8.917% | 0.016227 | 0.01093% | 9.9521e-05 | 1027.6224 | 1045.3223
2 |  | 20 |  | 102.7622 |  | 1.335 | 0.52558 | 91.08% | -8.917% | 0.028848 | 0.01942% | 0.00017693 | 2055.2448 | 2090.6445
3 |  | 30 |  | 102.7622 |  | 1.335 | 0.52558 | 91.08% | -8.917% | 0.043273 | 0.02914% | 0.00026539 | 3082.8671 | 3135.9668
4 |  | 40 |  | 102.7622 |  | 1.335 | 0.52558 | 91.08% | -8.917% | 0.057697 | 0.03885% | 0.00035385 | 4110.4895 | 4181.2891
5 |  | 50 |  | 102.7622 |  | 1.335 | 0.52558 | 91.08% | -8.917% | 0.072121 | 0.04856% | 0.00044232 | 5138.1119 | 5226.6114
6 |  | 60 |  | 102.7622 |  | 1.335 | 0.52558 | 91.08% | -8.917% | 0.086545 | 0.05827% | 0.00053078 | 6165.7343 | 6271.9336
7 |  | 70 |  | 102.7622 |  | 1.335 | 0.52558 | 91.08% | -8.917% | 0.10097 | 0.06799% | 0.00061924 | 7193.3566 | 7317.2559
8 |  | 80 |  | 102.7622 |  | 1.335 | 0.52558 | 91.08% | -8.917% | 0.11539 | 0.0777% | 0.00070771 | 8220.979 | 8362.5782
9 |  | 90 |  | 102.7622 |  | 1.335 | 0.52558 | 91.08% | -8.917% | 0.12982 | 0.08741% | 0.00079617 | 9248.6014 | 9407.9004
10 |  | 100 |  | 102.7622 |  | 1.335 | 0.52558 | 91.08% | -8.917% | 0.14424 | 0.09712% | 0.00088463 | 10276.2238 | 10453.2227
11 |  | 110 |  | 102.7622 |  | 1.335 | 0.52558 | 91.08% | -8.917% | 0.15867 | 0.1068% | 0.0009731 | 11303.8462 | 11498.545
12 |  | 120 |  | 102.7622 |  | 1.335 | 0.52558 | 91.08% | -8.917% | 0.17309 | 0.1165% | 0.0010616 | 12331.4685 | 12543.8673
13 |  | 130 |  | 102.7622 |  | 1.335 | 0.52558 | 91.08% | -8.917% | 0.18752 | 0.1263% | 0.00115 | 13359.0909 | 13589.1895
14 |  | 140 | 165 | 0 |  | 2.1435 | 0.8439 | 146.2% | 46.25% | 0.20194 | 0.136% | 0.0019886 | 23100 | 8465.4882
15 |  | 150 | 165 | 0 |  | 2.1435 | 0.8439 | 146.2% | 46.25% | 0.21636 | 0.1457% | 0.0021306 | 24750 | 9070.1659
16 |  | 160 | 125 | 0 |  | 1.6239 | 0.63932 | 110.8% | 10.79% | 0.23079 | 0.1554% | 0.0017217 | 20000 | 3274.8436
17 |  | 170 | 175 | 0 |  | 2.2734 | 0.89504 | 155.1% | 55.11% | 0.24521 | 0.1651% | 0.002561 | 29750 | 11979.5214
18 |  | 180 | 125 | 0 |  | 1.6239 | 0.63932 | 110.8% | 10.79% | 0.25964 | 0.1748% | 0.0019369 | 22500 | 3684.1991
19 |  | 190 | 110 | 0 | Tower 1 | 1.429 | 0.5626 | 97.5% | -2.502% | 0.27406 | 0.1845% | 0.0017992 | 20900 | 1038.8768
20 |  | 200 | 120 | 0 |  | 1.5589 | 0.61374 | 106.4% | 6.361% | 0.28848 | 0.1942% | 0.002066 | 24000 | 3093.5546
21 |  | 210 | 110 | 0 |  | 1.429 | 0.5626 | 97.5% | -2.502% | 0.30291 | 0.204% | 0.0019886 | 23100 | 1148.2323
22 |  | 220 | 170 | 0 |  | 2.2085 | 0.86947 | 150.7% | 50.68% | 0.31733 | 0.2137% | 0.0032196 | 37400 | 14402.91
23 |  | 230 | 150 | 0 |  | 1.9486 | 0.76718 | 133% | 32.95% | 0.33176 | 0.2234% | 0.0029699 | 34500 | 10457.5877
24 |  | 240 | 135 | 0 |  | 1.7538 | 0.69046 | 119.7% | 19.66% | 0.34618 | 0.2331% | 0.0027892 | 32400 | 7312.2655
25 |  | 250 | 145 | 0 |  | 1.8837 | 0.74161 | 128.5% | 28.52% | 0.36061 | 0.2428% | 0.0031206 | 36250 | 10116.9432
26 |  | 260 | 125 | 0 |  | 1.6239 | 0.63932 | 110.8% | 10.79% | 0.37503 | 0.2525% | 0.0027978 | 32500 | 5321.6209
27 |  | 270 | 160 | 0 |  | 2.0785 | 0.81832 | 141.8% | 41.82% | 0.38945 | 0.2622% | 0.0037189 | 43200 | 14976.2987
28 |  | 280 | 150 | 0 |  | 1.9486 | 0.76718 | 133% | 32.95% | 0.40388 | 0.2719% | 0.0036156 | 42000 | 12730.9764
29 |  | 290 | 135 | 0 |  | 1.7538 | 0.69046 | 119.7% | 19.66% | 0.4183 | 0.2817% | 0.0033702 | 39150 | 8835.6541
30 |  | 300 | 120 | 0 |  | 1.5589 | 0.61374 | 106.4% | 6.361% | 0.43273 | 0.2914% | 0.0030991 | 36000 | 4640.3318
31 |  | 310 | 165 | 0 |  | 2.1435 | 0.8439 | 146.2% | 46.25% | 0.44715 | 0.3011% | 0.0044033 | 51150 | 18745.0096
32 |  | 320 | 155 | 0 |  | 2.0136 | 0.79275 | 137.4% | 37.38% | 0.46158 | 0.3108% | 0.0042698 | 49600 | 16149.6873
33 |  | 330 | 150 | 0 |  | 1.9486 | 0.76718 | 133% | 32.95% | 0.476 | 0.3205% | 0.0042612 | 49500 | 15004.365
34 |  | 340 | 155 | 0 |  | 2.0136 | 0.79275 | 137.4% | 37.38% | 0.49042 | 0.3302% | 0.0045367 | 52700 | 17159.0428
35 |  | 350 | 130 | 0 |  | 1.6888 | 0.66489 | 115.2% | 15.22% | 0.50485 | 0.3399% | 0.0039169 | 45500 | 8913.7205
36 |  | 360 | 105 | 0 |  | 1.364 | 0.53702 | 93.07% | -6.934% | 0.51927 | 0.3496% | 0.003254 | 37800 | 168.3982
37 |  | 370 | 145 | 0 |  | 1.8837 | 0.74161 | 128.5% | 28.52% | 0.5337 | 0.3594% | 0.0046185 | 53650 | 14973.0759
38 |  | 380 | 150 | 0 | Tower 2 | 1.9486 | 0.76718 | 133% | 32.95% | 0.54812 | 0.3691% | 0.0049069 | 57000 | 17277.7537
39 |  | 390 | 140 | 0 |  | 1.8187 | 0.71603 | 124.1% | 24.09% | 0.56255 | 0.3788% | 0.0047003 | 54600 | 13832.4314
40 |  | 400 | 115 | 0 |  | 1.494 | 0.58817 | 101.9% | 1.93% | 0.57697 | 0.3885% | 0.0039599 | 46000 | 4187.1091
41 |  | 410 | 120 | 0 |  | 1.5589 | 0.61374 | 106.4% | 6.361% | 0.59139 | 0.3982% | 0.0042354 | 49200 | 6341.7869
42 |  | 420 | 100 | 0 |  | 1.2991 | 0.51145 | 88.63% | -11.37% | 0.60582 | 0.4079% | 0.0036156 | 42000 | 1903.5354
43 |  | 430 | 70 | 0 |  | 0.90936 | 0.35802 | 62.04% | -37.96% | 0.62024 | 0.4176% | 0.0025912 | 30100 | 14848.8577
44 |  | 440 | 90 | 0 |  | 1.1692 | 0.46031 | 79.77% | -20.23% | 0.63467 | 0.4273% | 0.003409 | 39600 | 6394.18
45 |  | 450 | 140 | 0 |  | 1.8187 | 0.71603 | 124.1% | 24.09% | 0.64909 | 0.4371% | 0.0054234 | 63000 | 15960.4978
46 |  | 460 | 145 | 0 |  | 1.8837 | 0.74161 | 128.5% | 28.52% | 0.66352 | 0.4468% | 0.0057419 | 66700 | 18615.1755
47 |  | 470 | 135 | 0 |  | 1.7538 | 0.69046 | 119.7% | 19.66% | 0.67794 | 0.4565% | 0.0054621 | 63450 | 14319.8532
48 |  | 480 | 115 | 0 |  | 1.494 | 0.58817 | 101.9% | 1.93% | 0.69236 | 0.4662% | 0.0047519 | 55200 | 5024.5309
49 |  | 490 | 145 | 0 |  | 1.8837 | 0.74161 | 128.5% | 28.52% | 0.70679 | 0.4759% | 0.0061164 | 71050 | 19829.2087
50 |  | 500 | 155 | 0 |  | 2.0136 | 0.79275 | 137.4% | 37.38% | 0.72121 | 0.4856% | 0.0066716 | 77500 | 25233.8864
51 |  | 510 | 95 | 0 |  | 1.2341 | 0.48588 | 84.2% | -15.8% | 0.73564 | 0.4953% | 0.0041708 | 48450 | 4861.4359
52 |  | 520 | 140 | 0 |  | 1.8187 | 0.71603 | 124.1% | 24.09% | 0.75006 | 0.505% | 0.006267 | 72800 | 18443.2419
53 |  | 530 | 125 | 0 |  | 1.6239 | 0.63932 | 110.8% | 10.79% | 0.76448 | 0.5148% | 0.0057032 | 66250 | 10847.9196
54 |  | 540 | 115 | 0 |  | 1.494 | 0.58817 | 101.9% | 1.93% | 0.77891 | 0.5245% | 0.0053459 | 62100 | 5652.5973
55 |  | 550 | 170 | 0 |  | 2.2085 | 0.86947 | 150.7% | 50.68% | 0.79333 | 0.5342% | 0.008049 | 93500 | 36007.275
56 |  | 560 | 170 | 0 | Tower 3 | 2.2085 | 0.86947 | 150.7% | 50.68% | 0.80776 | 0.5439% | 0.0081953 | 95200 | 36661.9528
57 |  | 570 |  | 102.7622 |  | 1.335 | 0.52558 | 91.08% | -8.917% | 0.82218 | 0.5536% | 0.0050424 | 58574.4755 | 59583.3695
58 |  | 580 | 150 | 0 |  | 1.9486 | 0.76718 | 133% | 32.95% | 0.83661 | 0.5633% | 0.0074894 | 87000 | 26371.3082
59 |  | 590 | 135 | 0 |  | 1.7538 | 0.69046 | 119.7% | 19.66% | 0.85103 | 0.573% | 0.0068567 | 79650 | 17975.986
60 |  | 600 | 140 | 0 |  | 1.8187 | 0.71603 | 124.1% | 24.09% | 0.86545 | 0.5827% | 0.0072312 | 84000 | 21280.6637
61 |  | 610 | 135 | 0 |  | 1.7538 | 0.69046 | 119.7% | 19.66% | 0.87988 | 0.5925% | 0.0070891 | 82350 | 18585.3414
62 |  | 620 | 150 | 0 |  | 1.9486 | 0.76718 | 133% | 32.95% | 0.8943 | 0.6022% | 0.0080059 | 93000 | 28190.0191
63 |  | 630 | 110 | 0 |  | 1.429 | 0.5626 | 97.5% | -2.502% | 0.90873 | 0.6119% | 0.0059657 | 69300 | 3444.6969
64 |  | 640 | 110 | 0 |  | 1.429 | 0.5626 | 97.5% | -2.502% | 0.92315 | 0.6216% | 0.0060604 | 70400 | 3499.3746
65 |  | 650 | 145 | 0 |  | 1.8837 | 0.74161 | 128.5% | 28.52% | 0.93758 | 0.6313% | 0.0081135 | 94250 | 26304.0523
66 |  | 660 | 120 | 0 |  | 1.5589 | 0.61374 | 106.4% | 6.361% | 0.952 | 0.641% | 0.006818 | 79200 | 10208.7301
67 |  | 670 | 120 | 0 |  | 1.5589 | 0.61374 | 106.4% | 6.361% | 0.96642 | 0.6507% | 0.0069213 | 80400 | 10363.4078
68 |  | 680 | 115 | 0 |  | 1.494 | 0.58817 | 101.9% | 1.93% | 0.98085 | 0.6604% | 0.0067319 | 78200 | 7118.0855
69 |  | 690 | 120 | 0 |  | 1.5589 | 0.61374 | 106.4% | 6.361% | 0.99527 | 0.6702% | 0.0071279 | 82800 | 10672.7632
70 |  | 700 | 125 | 0 |  | 1.6239 | 0.63932 | 110.8% | 10.79% | 1.0097 | 0.6799% | 0.0075325 | 87500 | 14327.441
71 |  | 710 | 120 | 0 |  | 1.5589 | 0.61374 | 106.4% | 6.361% | 1.0241 | 0.6896% | 0.0073345 | 85200 | 10982.1187
72 |  | 720 | 120 | 0 |  | 1.5589 | 0.61374 | 106.4% | 6.361% | 1.0385 | 0.6993% | 0.0074378 | 86400 | 11136.7964
73 |  | 730 | 120 | 0 |  | 1.5589 | 0.61374 | 106.4% | 6.361% | 1.053 | 0.709% | 0.0075411 | 87600 | 11291.4741
74 |  | 740 | 115 | 0 |  | 1.494 | 0.58817 | 101.9% | 1.93% | 1.0674 | 0.7187% | 0.0073259 | 85100 | 7746.1519
75 |  | 750 | 110 | 0 | Tower 4 | 1.429 | 0.5626 | 97.5% | -2.502% | 1.0818 | 0.7284% | 0.007102 | 82500 | 4100.8296
76 |  | 760 | 80 | 0 |  | 1.0393 | 0.40916 | 70.91% | -29.09% | 1.0962 | 0.7381% | 0.005234 | 60800 | 18644.4927
77 |  | 770 | 95 | 0 |  | 1.2341 | 0.48588 | 84.2% | -15.8% | 1.1107 | 0.7479% | 0.0062971 | 73150 | 7339.8149
78 |  | 780 | 110 | 0 |  | 1.429 | 0.5626 | 97.5% | -2.502% | 1.1251 | 0.7576% | 0.0073861 | 85800 | 4264.8628
79 |  | 790 | 120 | 0 |  | 1.5589 | 0.61374 | 106.4% | 6.361% | 1.1395 | 0.7673% | 0.0081609 | 94800 | 12219.5405
80 |  | 800 | 110 | 0 |  | 1.429 | 0.5626 | 97.5% | -2.502% | 1.1539 | 0.777% | 0.0075755 | 88000 | 4374.2182
81 |  | 810 | 150 | 0 |  | 1.9486 | 0.76718 | 133% | 32.95% | 1.1684 | 0.7867% | 0.010459 | 121500 | 36828.896
82 |  | 820 | 105 | 0 |  | 1.364 | 0.53702 | 93.07% | -6.934% | 1.1828 | 0.7964% | 0.0074119 | 86100 | 383.5737
83 |  | 830 | 120 | 0 |  | 1.5589 | 0.61374 | 106.4% | 6.361% | 1.1972 | 0.8061% | 0.0085741 | 99600 | 12838.2514
84 |  | 840 | 75 | 0 |  | 0.97432 | 0.38359 | 66.48% | -33.52% | 1.2116 | 0.8158% | 0.0054234 | 63000 | 24807.0708
85 |  | 850 | 75 | 0 |  | 0.97432 | 0.38359 | 66.48% | -33.52% | 1.2261 | 0.8256% | 0.0054879 | 63750 | 25102.3931
86 |  | 860 | 65 | 0 |  | 0.84441 | 0.33244 | 57.61% | -42.39% | 1.2405 | 0.8353% | 0.0048122 | 55900 | 33997.7154
87 |  | 870 | 115 | 0 |  | 1.494 | 0.58817 | 101.9% | 1.93% | 1.2549 | 0.845% | 0.0086128 | 100050 | 9106.9623
88 |  | 880 | 95 | 0 |  | 1.2341 | 0.48588 | 84.2% | -15.8% | 1.2693 | 0.8547% | 0.0071967 | 83600 | 8388.3599
89 |  | 890 | 105 | 0 |  | 1.364 | 0.53702 | 93.07% | -6.934% | 1.2838 | 0.8644% | 0.0080447 | 93450 | 416.3178
90 |  | 900 | 105 | 0 |  | 1.364 | 0.53702 | 93.07% | -6.934% | 1.2982 | 0.8741% | 0.0081351 | 94500 | 420.9955
91 |  | 910 | 120 | 0 |  | 1.5589 | 0.61374 | 106.4% | 6.361% | 1.3126 | 0.8838% | 0.0094005 | 109200 | 14075.6733
92 |  | 920 | 110 | 0 |  | 1.429 | 0.5626 | 97.5% | -2.502% | 1.327 | 0.8935% | 0.0087118 | 101200 | 5030.351
93 |  | 930 | 105 | 0 | Tower 5 | 1.364 | 0.53702 | 93.07% | -6.934% | 1.3415 | 0.9033% | 0.0084062 | 97650 | 435.0287
94 |  | 940 | 105 | 0 |  | 1.364 | 0.53702 | 93.07% | -6.934% | 1.3559 | 0.913% | 0.0084966 | 98700 | 439.7064
95 |  | 950 | 105 | 0 |  | 1.364 | 0.53702 | 93.07% | -6.934% | 1.3703 | 0.9227% | 0.008587 | 99750 | 444.3842
96 |  | 960 | 105 | 0 |  | 1.364 | 0.53702 | 93.07% | -6.934% | 1.3847 | 0.9324% | 0.0086774 | 100800 | 449.0619
97 |  | 970 | 110 | 0 |  | 1.429 | 0.5626 | 97.5% | -2.502% | 1.3992 | 0.9421% | 0.0091853 | 106700 | 5303.7396
98 |  | 980 | 115 | 0 |  | 1.494 | 0.58817 | 101.9% | 1.93% | 1.4136 | 0.9518% | 0.0097018 | 112700 | 10258.4173
99 |  | 990 | 105 | 0 |  | 1.364 | 0.53702 | 93.07% | -6.934% | 1.428 | 0.9615% | 0.0089486 | 103950 | 463.0951
100 |  | 1000 | 105 | 0 |  | 1.364 | 0.53702 | 93.07% | -6.934% | 1.4424 | 0.9712% | 0.009039 | 105000 | 467.7728
101 |  | 1010 | 120 | 0 |  | 1.5589 | 0.61374 | 106.4% | 6.361% | 1.4568 | 0.981% | 0.010434 | 121200 | 15622.4505
102 |  | 1020 | 85 | 0 |  | 1.1042 | 0.43473 | 75.34% | -24.66% | 1.4713 | 0.9907% | 0.0074636 | 86700 | 19922.8717
103 |  | 1030 | 90 | 0 |  | 1.1692 | 0.46031 | 79.77% | -20.23% | 1.4857 | 1% | 0.0079801 | 92700 | 14968.194
104 |  | 1040 | 125 | 0 |  | 1.6239 | 0.63932 | 110.8% | 10.79% | 1.5001 | 1.01% | 0.011191 | 130000 | 21286.4837
105 |  | 1050 | 100 | 0 |  | 1.2991 | 0.51145 | 88.63% | -11.37% | 1.5145 | 1.02% | 0.009039 | 105000 | 4758.8386
106 |  | 1060 | 100 | 0 |  | 1.2991 | 0.51145 | 88.63% | -11.37% | 1.529 | 1.03% | 0.009125 | 106000 | 4804.1608
107 |  | 1070 | 110 | 0 |  | 1.429 | 0.5626 | 97.5% | -2.502% | 1.5434 | 1.039% | 0.010132 | 117700 | 5850.5169
108 |  | 1080 | 130 | 0 |  | 1.6888 | 0.66489 | 115.2% | 15.22% | 1.5578 | 1.049% | 0.012086 | 140400 | 27505.1946
109 |  | 1090 | 105 | 0 |  | 1.364 | 0.53702 | 93.07% | -6.934% | 1.5722 | 1.059% | 0.0098525 | 114450 | 509.8724
110 |  | 1100 | 115 | 0 |  | 1.494 | 0.58817 | 101.9% | 1.93% | 1.5867 | 1.068% | 0.01089 | 126500 | 11514.5501
111 |  | 1110 | 125 | 0 | Tower 6 | 1.6239 | 0.63932 | 110.8% | 10.79% | 1.6011 | 1.078% | 0.011944 | 138750 | 22719.2278
112 |  | 1120 | 95 | 0 |  | 1.2341 | 0.48588 | 84.2% | -15.8% | 1.6155 | 1.088% | 0.0091595 | 106400 | 10676.0945
113 |  | 1130 | 95 | 0 |  | 1.2341 | 0.48588 | 84.2% | -15.8% | 1.6299 | 1.098% | 0.0092413 | 107350 | 10771.4167
114 |  | 1140 | 105 | 0 |  | 1.364 | 0.53702 | 93.07% | -6.934% | 1.6444 | 1.107% | 0.010304 | 119700 | 533.261
115 |  | 1150 | 110 | 0 |  | 1.429 | 0.5626 | 97.5% | -2.502% | 1.6588 | 1.117% | 0.01089 | 126500 | 6287.9387
116 |  | 1160 | 100 | 0 |  | 1.2991 | 0.51145 | 88.63% | -11.37% | 1.6732 | 1.127% | 0.0099859 | 116000 | 5257.3835
117 |  | 1170 | 90 | 0 |  | 1.1692 | 0.46031 | 79.77% | -20.23% | 1.6876 | 1.136% | 0.0090648 | 105300 | 17002.7058
118 |  | 1180 | 95 | 0 |  | 1.2341 | 0.48588 | 84.2% | -15.8% | 1.7021 | 1.146% | 0.0096502 | 112100 | 11248.0281
119 |  | 1190 | 95 | 0 |  | 1.2341 | 0.48588 | 84.2% | -15.8% | 1.7165 | 1.156% | 0.0097319 | 113050 | 11343.3504
120 |  | 1200 | 105 | 0 |  | 1.364 | 0.53702 | 93.07% | -6.934% | 1.7309 | 1.165% | 0.010847 | 126000 | 561.3274
121 |  | 1210 | 110 | 0 |  | 1.429 | 0.5626 | 97.5% | -2.502% | 1.7453 | 1.175% | 0.011458 | 133100 | 6616.0051
122 |  | 1220 | 120 | 0 |  | 1.5589 | 0.61374 | 106.4% | 6.361% | 1.7598 | 1.185% | 0.012603 | 146400 | 18870.6828
123 |  | 1230 | 120 | 0 |  | 1.5589 | 0.61374 | 106.4% | 6.361% | 1.7742 | 1.195% | 0.012706 | 147600 | 19025.3606
124 |  | 1240 | 100 | 0 |  | 1.2991 | 0.51145 | 88.63% | -11.37% | 1.7886 | 1.204% | 0.010675 | 124000 | 5619.9617
125 |  | 1250 | 115 | 0 |  | 1.494 | 0.58817 | 101.9% | 1.93% | 1.803 | 1.214% | 0.012375 | 143750 | 13084.716
126 |  | 1260 | 110 | 0 |  | 1.429 | 0.5626 | 97.5% | -2.502% | 1.8175 | 1.224% | 0.011931 | 138600 | 6889.3937
127 |  | 1270 | 100 | 0 | Tower 7 | 1.2991 | 0.51145 | 88.63% | -11.37% | 1.8319 | 1.233% | 0.010933 | 127000 | 5755.9285
128 |  | 1280 | 120 | 0 |  | 1.5589 | 0.61374 | 106.4% | 6.361% | 1.8463 | 1.243% | 0.013223 | 153600 | 19798.7492
129 |  | 1290 | 100 | 0 |  | 1.2991 | 0.51145 | 88.63% | -11.37% | 1.8607 | 1.253% | 0.011105 | 129000 | 5846.5731
130 |  | 1300 | 75 | 0 |  | 0.97432 | 0.38359 | 66.48% | -33.52% | 1.8752 | 1.263% | 0.0083933 | 97500 | 38391.8954
131 |  | 1310 | 55 | 0 |  | 0.7145 | 0.2813 | 48.75% | -51.25% | 1.8896 | 1.272% | 0.0062024 | 72050 | 64887.2176
132 |  | 1320 | 65 | 0 |  | 0.84441 | 0.33244 | 57.61% | -42.39% | 1.904 | 1.282% | 0.0073861 | 85800 | 52182.5399
133 |  | 1330 | 50 | 0 |  | 0.64954 | 0.25573 | 44.32% | -55.68% | 1.9184 | 1.292% | 0.0057247 | 66500 | 72527.8622
134 |  | 1340 | 35 | 0 |  | 0.45468 | 0.17901 | 31.02% | -68.98% | 1.9328 | 1.301% | 0.0040374 | 46900 | 93173.1844
135 |  | 1350 | 35 | 0 |  | 0.45468 | 0.17901 | 31.02% | -68.98% | 1.9473 | 1.311% | 0.0040675 | 47250 | 93868.5067
136 |  | 1360 | 55 | 0 |  | 0.7145 | 0.2813 | 48.75% | -51.25% | 1.9617 | 1.321% | 0.0064392 | 74800 | 67363.829
137 |  | 1370 | 65 | 0 |  | 0.84441 | 0.33244 | 57.61% | -42.39% | 1.9761 | 1.331% | 0.0076659 | 89050 | 54159.1513
138 |  | 1380 | 65 | 0 |  | 0.84441 | 0.33244 | 57.61% | -42.39% | 1.9905 | 1.34% | 0.0077219 | 89700 | 54554.4735
139 |  | 1390 | 85 | 0 |  | 1.1042 | 0.43473 | 75.34% | -24.66% | 2.005 | 1.35% | 0.010171 | 118150 | 27149.7958
140 |  | 1400 | 110 | 0 |  | 1.429 | 0.5626 | 97.5% | -2.502% | 2.0194 | 1.36% | 0.013257 | 154000 | 7654.8819
141 |  | 1410 | 120 | 0 |  | 1.5589 | 0.61374 | 106.4% | 6.361% | 2.0338 | 1.369% | 0.014566 | 169200 | 21809.5597
142 |  | 1420 | 65 | 0 |  | 0.84441 | 0.33244 | 57.61% | -42.39% | 2.0482 | 1.379% | 0.0079457 | 92300 | 56135.7626
143 |  | 1430 | 30 | 0 |  | 0.38973 | 0.15344 | 26.59% | -73.41% | 2.0627 | 1.389% | 0.0036931 | 42900 | 106581.0849
144 |  |  |  | 0 |  | 0 | 0 | 0% | 0% | 0 | 0% | 0 | 0 | 0
145 |  |  |  | 0 |  | 0 | 0 | 0% | 0% | 0 | 0% | 0 | 0 | 0
146 |  |  |  | 0 |  | 0 | 0 | 0% | 0% | 0 | 0% | 0 | 0 | 0
147 |  |  |  | 0 |  | 0 | 0 | 0% | 0% | 0 | 0% | 0 | 0 | 0
148 |  |  |  | 0 |  | 0 | 0 | 0% | 0% | 0 | 0% | 0 | 0 | 0
149 |  |  |  | 0 |  | 0 | 0 | 0% | 0% | 0 | 0% | 0 | 0 | 0
150 |  |  |  | 0 |  | 0 | 0 | 0% | 0% | 0 | 0% | 0 | 0 | 0
151 |  |  |  | 0 |  | 0 | 0 | 0% | 0% | 0 | 0% | 0 | 0 | 0
152 |  |  |  | 0 |  | 0 | 0 | 0% | 0% | 0 | 0% | 0 | 0 | 0
153 |  |  |  | 0 |  | 0 | 0 | 0% | 0% | 0 | 0% | 0 | 0 | 0
154 |  |  |  | 0 |  | 0 | 0 | 0% | 0% | 0 | 0% | 0 | 0 | 0
155 |  |  |  | 0 |  | 0 | 0 | 0% | 0% | 0 | 0% | 0 | 0 | 0
156 |  |  |  | 0 |  | 0 | 0 | 0% | 0% | 0 | 0% | 0 | 0 | 0
157 |  |  |  | 0 |  | 0 | 0 | 0% | 0% | 0 | 0% | 0 | 0 | 0
158 |  |  |  | 0 |  | 0 | 0 | 0% | 0% | 0 | 0% | 0 | 0 | 0
159 |  |  |  | 0 |  | 0 | 0 | 0% | 0% | 0 | 0% | 0 | 0 | 0
160 |  |  |  | 0 |  | 0 | 0 | 0% | 0% | 0 | 0% | 0 | 0 | 0
161 |  |  |  | 0 |  | 0 | 0 | 0% | 0% | 0 | 0% | 0 | 0 | 0
162 |  |  |  | 0 |  | 0 | 0 | 0% | 0% | 0 | 0% | 0 | 0 | 0
163 |  |  |  | 0 |  | 0 | 0 | 0% | 0% | 0 | 0% | 0 | 0 | 0
164 |  |  |  | 0 |  | 0 | 0 | 0% | 0% | 0 | 0% | 0 | 0 | 0
165 |  |  |  | 0 |  | 0 | 0 | 0% | 0% | 0 | 0% | 0 | 0 | 0
166 |  |  |  | 0 |  | 0 | 0 | 0% | 0% | 0 | 0% | 0 | 0 | 0
167 |  |  |  | 0 |  | 0 | 0 | 0% | 0% | 0 | 0% | 0 | 0 | 0
168 |  |  |  | 0 |  | 0 | 0 | 0% | 0% | 0 | 0% | 0 | 0 | 0
169 |  |  |  | 0 |  | 0 | 0 | 0% | 0% | 0 | 0% | 0 | 0 | 0
170 |  |  |  | 0 |  | 0 | 0 | 0% | 0% | 0 | 0% | 0 | 0 | 0
171 |  |  |  | 0 |  | 0 | 0 | 0% | 0% | 0 | 0% | 0 | 0 | 0
172 |  |  |  | 0 |  | 0 | 0 | 0% | 0% | 0 | 0% | 0 | 0 | 0
173 |  |  |  | 0 |  | 0 | 0 | 0% | 0% | 0 | 0% | 0 | 0 | 0
174 |  |  |  | 0 |  | 0 | 0 | 0% | 0% | 0 | 0% | 0 | 0 | 0
175 |  |  |  | 0 |  | 0 | 0 | 0% | 0% | 0 | 0% | 0 | 0 | 0
176 |  |  |  | 0 |  | 0 | 0 | 0% | 0% | 0 | 0% | 0 | 0 | 0
177 |  |  |  | 0 |  | 0 | 0 | 0% | 0% | 0 | 0% | 0 | 0 | 0
178 |  |  |  | 0 |  | 0 | 0 | 0% | 0% | 0 | 0% | 0 | 0 | 0
179 |  |  |  | 0 |  | 0 | 0 | 0% | 0% | 0 | 0% | 0 | 0 | 0
180 |  |  |  | 0 |  | 0 | 0 | 0% | 0% | 0 | 0% | 0 | 0 | 0
Totals = |  | 102960 | 14695 | 1438.6713 |  | 209.5907 | 82.516 |  |  | 148.5138 | 100% | 0.92652 | 10762638.1119 | 2267804.6137
104.5322
catch can number |  | Distance from center point | catch volume in ml |  |  | Water depth (cm) | Water depth (in) | % applied of average | Deviation from average (%) | Area covered per catch can (acres) | Area covered per catch can (% of total) | Weighted Deviation (%)
Note on O206: This is summation of V sub i and S sub I. The denominator of the H&H formula.
Note on O207: This is the summation of V sub i times S sub i. Which serves as the numorator of the V bar sub ? And the denominator of the H&H formula
Note on P206: This is the summation of S sub i times the absolute of V sub i minus V bar sub ? It serves as the numerator of the H&H formula.

## Clean Data Entry
MSU Extension Irrigation System Evaluation Tool, 1-23-07
Farm Name | Rochester clean data
[9 empty] | System Uniformity Coefficient = | 80.3363
System Identification |  | Valley 6 tower + corner |  |  |  | Good System uniformity coefficient are 85 or greater
[9 empty] | Deviation from desired application = | 0.073305
System Settings
| Application rate (in) | 0.5 |  |  |  |  | Wind speed (mph) |  | 3
| Percent timer Setting (%) | 44 |  |  |  |  | Wind Condition (variable or steady) |  | steady
| Operating Pressue (psi) | 60
Rate of application calculator
| Time from start to end of application at highest rate section of system (min.) | [5 empty] | 15 |  | Inches/Hour | 2.2932
| Rate of application for the highest rate section of system (minute /one inch) | [5 empty] | 26.1641
[7 empty] | Average Application (cm) |  | 1.4562
|  | Length of evaluation area (ft) | 1430 |  |  |  | Average Application (in) |  | 0.5733
|  | Catch Can Spacing Distance (ft) | 10
[7 empty] | Average catch, collected only (ml) |  | 102.0979
|  | number of cans data collected from | 143 |  |  |  | 70% average catch can (ml) |  | 71.4685
|  | number of cans set | 143 |  |  |  | Evaluation area, full circle (acres) |  | 122.8242
[7 empty] | catch can openning area (sq cm) |  | 76.9771
|  | Diameter of catch can (cm) | 9.9 |  |  |  | catch can openning area (sq in) |  | 11.7673
catch can number |  | Distance from center point | catch volume in ml | Data | Comments | Water volume (cm) | Water volume (in) | % applied of average | Deviation from average (%) | Area covered per catch can (acres) | Area covered per catch can (% of total) | Weighted Deviation
adjustment
[13 empty] | V bar sub s | H&H numorator
1 |  | 10 |  | 102.0979 |  | 1.3263 | 0.52218 | 91.08% | -8.917% | 0.016227 | 0.01321% | 0.00012034 | 1020.979 | 1061.4779
2 |  | 20 |  | 102.0979 |  | 1.3263 | 0.52218 | 91.08% | -8.917% | 0.028848 | 0.02349% | 0.00021393 | 2041.958 | 2122.9557
3 |  | 30 |  | 102.0979 |  | 1.3263 | 0.52218 | 91.08% | -8.917% | 0.043273 | 0.03523% | 0.0003209 | 3062.9371 | 3184.4336
4 |  | 40 |  | 102.0979 |  | 1.3263 | 0.52218 | 91.08% | -8.917% | 0.057697 | 0.04698% | 0.00042786 | 4083.9161 | 4245.9115
5 |  | 50 |  | 102.0979 |  | 1.3263 | 0.52218 | 91.08% | -8.917% | 0.072121 | 0.05872% | 0.00053483 | 5104.8951 | 5307.3893
6 |  | 60 |  | 102.0979 |  | 1.3263 | 0.52218 | 91.08% | -8.917% | 0.086545 | 0.07046% | 0.0006418 | 6125.8741 | 6368.8672
7 |  | 70 |  | 102.0979 |  | 1.3263 | 0.52218 | 91.08% | -8.917% | 0.10097 | 0.08221% | 0.00074876 | 7146.8531 | 7430.345
8 |  | 80 |  | 102.0979 |  | 1.3263 | 0.52218 | 91.08% | -8.917% | 0.11539 | 0.09395% | 0.00085573 | 8167.8322 | 8491.8229
9 |  | 90 |  | 102.0979 |  | 1.3263 | 0.52218 | 91.08% | -8.917% | 0.12982 | 0.1057% | 0.00096269 | 9188.8112 | 9553.3008
10 |  | 100 |  | 102.0979 |  | 1.3263 | 0.52218 | 91.08% | -8.917% | 0.14424 | 0.1174% | 0.0010697 | 10209.7902 | 10614.7786
11 |  | 110 |  | 102.0979 |  | 1.3263 | 0.52218 | 91.08% | -8.917% | 0.15867 | 0.1292% | 0.0011766 | 11230.7692 | 11676.2565
12 |  | 120 |  | 102.0979 |  | 1.3263 | 0.52218 | 91.08% | -8.917% | 0.17309 | 0.1409% | 0.0012836 | 12251.7483 | 12737.7344
13 |  | 130 |  | 102.0979 |  | 1.3263 | 0.52218 | 91.08% | -8.917% | 0.18752 | 0.1527% | 0.0013906 | 13272.7273 | 13799.2122
14 |  | 140 | 165 | 0 |  | 2.1435 | 0.8439 | 147.2% | 47.2% | 0.20194 | 0.1644% | 0.0024201 | 23100 | 8239.3099
15 |  | 150 | 165 | 0 |  | 2.1435 | 0.8439 | 147.2% | 47.2% | 0.21636 | 0.1762% | 0.002593 | 24750 | 8827.832
16 |  | 160 | 125 | 0 |  | 1.6239 | 0.63932 | 111.5% | 11.51% | 0.23079 | 0.1879% | 0.0020954 | 20000 | 3016.3542
17 |  | 170 | 175 | 0 |  | 2.2734 | 0.89504 | 156.1% | 56.12% | 0.24521 | 0.1996% | 0.0031168 | 29750 | 11704.8763
18 |  | 180 | 125 | 0 |  | 1.6239 | 0.63932 | 111.5% | 11.51% | 0.25964 | 0.2114% | 0.0023573 | 22500 | 3393.3985
19 |  | 190 | 110 | 0 |  | 1.429 | 0.5626 | 98.13% | -1.868% | 0.27406 | 0.2231% | 0.0021897 | 20900 | 731.9206
20 |  | 200 | 120 | 0 | Tower 1 | 1.5589 | 0.61374 | 107.1% | 7.053% | 0.28848 | 0.2349% | 0.0025144 | 24000 | 2770.4427
21 |  | 210 | 110 | 0 |  | 1.429 | 0.5626 | 98.13% | -1.868% | 0.30291 | 0.2466% | 0.0024201 | 23100 | 808.9649
22 |  | 220 | 170 | 0 |  | 2.2085 | 0.86947 | 151.7% | 51.66% | 0.31733 | 0.2584% | 0.0039183 | 37400 | 14047.487
23 |  | 230 | 150 | 0 |  | 1.9486 | 0.76718 | 133.8% | 33.82% | 0.33176 | 0.2701% | 0.0036145 | 34500 | 10086.0091
24 |  | 240 | 135 | 0 |  | 1.7538 | 0.69046 | 120.4% | 20.44% | 0.34618 | 0.2819% | 0.0033945 | 32400 | 6924.5313
25 |  | 250 | 145 | 0 |  | 1.8837 | 0.74161 | 129.4% | 29.36% | 0.36061 | 0.2936% | 0.0037978 | 36250 | 9713.0534
26 |  | 260 | 125 | 0 |  | 1.6239 | 0.63932 | 111.5% | 11.51% | 0.37503 | 0.3053% | 0.003405 | 32500 | 4901.5755
27 |  | 270 | 160 | 0 |  | 2.0785 | 0.81832 | 142.7% | 42.74% | 0.38945 | 0.3171% | 0.004526 | 43200 | 14540.0977
28 |  | 280 | 150 | 0 |  | 1.9486 | 0.76718 | 133.8% | 33.82% | 0.40388 | 0.3288% | 0.0044003 | 42000 | 12278.6198
29 |  | 290 | 135 | 0 |  | 1.7538 | 0.69046 | 120.4% | 20.44% | 0.4183 | 0.3406% | 0.0041017 | 39150 | 8367.1419
30 |  | 300 | 120 | 0 |  | 1.5589 | 0.61374 | 107.1% | 7.053% | 0.43273 | 0.3523% | 0.0037716 | 36000 | 4155.6641
31 |  | 310 | 165 | 0 |  | 2.1435 | 0.8439 | 147.2% | 47.2% | 0.44715 | 0.3641% | 0.0053589 | 51150 | 18244.1862
32 |  | 320 | 155 | 0 |  | 2.0136 | 0.79275 | 138.3% | 38.28% | 0.46158 | 0.3758% | 0.0051965 | 49600 | 15632.7084
33 |  | 330 | 150 | 0 |  | 1.9486 | 0.76718 | 133.8% | 33.82% | 0.476 | 0.3875% | 0.005186 | 49500 | 14471.2305
34 |  | 340 | 155 | 0 |  | 2.0136 | 0.79275 | 138.3% | 38.28% | 0.49042 | 0.3993% | 0.0055213 | 52700 | 16609.7526
35 |  | 350 | 130 | 0 |  | 1.6888 | 0.66489 | 116% | 15.97% | 0.50485 | 0.411% | 0.0047669 | 45500 | 8348.2748
36 |  | 360 | 105 | 0 |  | 1.364 | 0.53702 | 93.67% | -6.328% | 0.51927 | 0.4228% | 0.0039602 | 37800 | 413.2031
37 |  | 370 | 145 | 0 |  | 1.8837 | 0.74161 | 129.4% | 29.36% | 0.5337 | 0.4345% | 0.0056208 | 53650 | 14375.319
38 |  | 380 | 150 | 0 |  | 1.9486 | 0.76718 | 133.8% | 33.82% | 0.54812 | 0.4463% | 0.0059718 | 57000 | 16663.8412
39 |  | 390 | 140 | 0 | Tower 2 | 1.8187 | 0.71603 | 124.9% | 24.9% | 0.56255 | 0.458% | 0.0057203 | 54600 | 13202.3633
40 |  | 400 | 115 | 0 |  | 1.494 | 0.58817 | 102.6% | 2.593% | 0.57697 | 0.4698% | 0.0048193 | 46000 | 3540.8854
41 |  | 410 | 120 | 0 |  | 1.5589 | 0.61374 | 107.1% | 7.053% | 0.59139 | 0.4815% | 0.0051546 | 49200 | 5679.4076
42 |  | 420 | 100 | 0 |  | 1.2991 | 0.51145 | 89.21% | -10.79% | 0.60582 | 0.4932% | 0.0044003 | 42000 | 2582.0703
43 |  | 430 | 70 | 0 |  | 0.90936 | 0.35802 | 62.45% | -37.55% | 0.62024 | 0.505% | 0.0031535 | 30100 | 15543.5481
44 |  | 440 | 90 | 0 |  | 1.1692 | 0.46031 | 80.29% | -19.71% | 0.63467 | 0.5167% | 0.0041488 | 39600 | 7105.026
45 |  | 450 | 140 | 0 |  | 1.8187 | 0.71603 | 124.9% | 24.9% | 0.64909 | 0.5285% | 0.0066004 | 63000 | 15233.4961
46 |  | 460 | 145 | 0 |  | 1.8837 | 0.74161 | 129.4% | 29.36% | 0.66352 | 0.5402% | 0.006988 | 66700 | 17872.0183
47 |  | 470 | 135 | 0 |  | 1.7538 | 0.69046 | 120.4% | 20.44% | 0.67794 | 0.552% | 0.0066475 | 63450 | 13560.5404
48 |  | 480 | 115 | 0 |  | 1.494 | 0.58817 | 102.6% | 2.593% | 0.69236 | 0.5637% | 0.0057832 | 55200 | 4249.0625
49 |  | 490 | 145 | 0 |  | 1.8837 | 0.74161 | 129.4% | 29.36% | 0.70679 | 0.5754% | 0.0074438 | 71050 | 19037.5847
50 |  | 500 | 155 | 0 |  | 2.0136 | 0.79275 | 138.3% | 38.28% | 0.72121 | 0.5872% | 0.0081195 | 77500 | 24426.1068
51 |  | 510 | 95 | 0 |  | 1.2341 | 0.48588 | 84.75% | -15.25% | 0.73564 | 0.5989% | 0.005076 | 48450 | 5685.3711
52 |  | 520 | 140 | 0 |  | 1.8187 | 0.71603 | 124.9% | 24.9% | 0.75006 | 0.6107% | 0.0076271 | 72800 | 17603.1511
53 |  | 530 | 125 | 0 |  | 1.6239 | 0.63932 | 111.5% | 11.51% | 0.76448 | 0.6224% | 0.0069409 | 66250 | 9991.6732
54 |  | 540 | 115 | 0 |  | 1.494 | 0.58817 | 102.6% | 2.593% | 0.77891 | 0.6342% | 0.0065061 | 62100 | 4780.1954
55 |  | 550 | 170 | 0 |  | 2.2085 | 0.86947 | 151.7% | 51.66% | 0.79333 | 0.6459% | 0.0097958 | 93500 | 35118.7175
56 |  | 560 | 170 | 0 |  | 2.2085 | 0.86947 | 151.7% | 51.66% | 0.80776 | 0.6577% | 0.0099739 | 95200 | 35757.2396
57 |  | 570 |  | 102.0979 |  | 1.3263 | 0.52218 | 91.08% | -8.917% | 0.82218 | 0.6694% | 0.0060971 | 58195.8042 | 60504.2382
58 |  | 580 | 150 | 0 | Tower 3 | 1.9486 | 0.76718 | 133.8% | 33.82% | 0.83661 | 0.6811% | 0.0091148 | 87000 | 25434.2839
59 |  | 590 | 135 | 0 |  | 1.7538 | 0.69046 | 120.4% | 20.44% | 0.85103 | 0.6929% | 0.0083448 | 79650 | 17022.806
60 |  | 600 | 140 | 0 |  | 1.8187 | 0.71603 | 124.9% | 24.9% | 0.86545 | 0.7046% | 0.0088005 | 84000 | 20311.3282
61 |  | 610 | 135 | 0 |  | 1.7538 | 0.69046 | 120.4% | 20.44% | 0.87988 | 0.7164% | 0.0086276 | 82350 | 17599.8503
62 |  | 620 | 150 | 0 |  | 1.9486 | 0.76718 | 133.8% | 33.82% | 0.8943 | 0.7281% | 0.0097434 | 93000 | 27188.3724
63 |  | 630 | 110 | 0 |  | 1.429 | 0.5626 | 98.13% | -1.868% | 0.90873 | 0.7399% | 0.0072604 | 69300 | 2426.8946
64 |  | 640 | 110 | 0 |  | 1.429 | 0.5626 | 98.13% | -1.868% | 0.92315 | 0.7516% | 0.0073757 | 70400 | 2465.4167
65 |  | 650 | 145 | 0 |  | 1.8837 | 0.74161 | 129.4% | 29.36% | 0.93758 | 0.7633% | 0.0098744 | 94250 | 25253.9388
66 |  | 660 | 120 | 0 |  | 1.5589 | 0.61374 | 107.1% | 7.053% | 0.952 | 0.7751% | 0.0082976 | 79200 | 9142.461
67 |  | 670 | 120 | 0 |  | 1.5589 | 0.61374 | 107.1% | 7.053% | 0.96642 | 0.7868% | 0.0084233 | 80400 | 9280.9831
68 |  | 680 | 115 | 0 |  | 1.494 | 0.58817 | 102.6% | 2.593% | 0.98085 | 0.7986% | 0.0081929 | 78200 | 6019.5053
69 |  | 690 | 120 | 0 |  | 1.5589 | 0.61374 | 107.1% | 7.053% | 0.99527 | 0.8103% | 0.0086748 | 82800 | 9558.0274
70 |  | 700 | 125 | 0 |  | 1.6239 | 0.63932 | 111.5% | 11.51% | 1.0097 | 0.8221% | 0.0091672 | 87500 | 13196.5495
71 |  | 710 | 120 | 0 |  | 1.5589 | 0.61374 | 107.1% | 7.053% | 1.0241 | 0.8338% | 0.0089262 | 85200 | 9835.0717
72 |  | 720 | 120 | 0 |  | 1.5589 | 0.61374 | 107.1% | 7.053% | 1.0385 | 0.8456% | 0.009052 | 86400 | 9973.5938
73 |  | 730 | 120 | 0 |  | 1.5589 | 0.61374 | 107.1% | 7.053% | 1.053 | 0.8573% | 0.0091777 | 87600 | 10112.1159
74 |  | 740 | 115 | 0 |  | 1.494 | 0.58817 | 102.6% | 2.593% | 1.0674 | 0.869% | 0.0089158 | 85100 | 6550.6381
75 |  | 750 | 110 | 0 |  | 1.429 | 0.5626 | 98.13% | -1.868% | 1.0818 | 0.8808% | 0.0086434 | 82500 | 2889.1602
76 |  | 760 | 80 | 0 | Tower 4 | 1.0393 | 0.40916 | 71.37% | -28.63% | 1.0962 | 0.8925% | 0.0063699 | 60800 | 19872.3177
77 |  | 770 | 95 | 0 |  | 1.2341 | 0.48588 | 84.75% | -15.25% | 1.1107 | 0.9043% | 0.0076638 | 73150 | 8583.7955
78 |  | 780 | 110 | 0 |  | 1.429 | 0.5626 | 98.13% | -1.868% | 1.1251 | 0.916% | 0.0089891 | 85800 | 3004.7266
79 |  | 790 | 120 | 0 |  | 1.5589 | 0.61374 | 107.1% | 7.053% | 1.1395 | 0.9278% | 0.009932 | 94800 | 10943.2488
80 |  | 800 | 110 | 0 |  | 1.429 | 0.5626 | 98.13% | -1.868% | 1.1539 | 0.9395% | 0.0092196 | 88000 | 3081.7709
81 |  | 810 | 150 | 0 |  | 1.9486 | 0.76718 | 133.8% | 33.82% | 1.1684 | 0.9512% | 0.012729 | 121500 | 35520.293
82 |  | 820 | 105 | 0 |  | 1.364 | 0.53702 | 93.67% | -6.328% | 1.1828 | 0.963% | 0.0090205 | 86100 | 941.1848
83 |  | 830 | 120 | 0 |  | 1.5589 | 0.61374 | 107.1% | 7.053% | 1.1972 | 0.9747% | 0.010435 | 99600 | 11497.3373
84 |  | 840 | 75 | 0 |  | 0.97432 | 0.38359 | 66.91% | -33.09% | 1.2116 | 0.9865% | 0.0066004 | 63000 | 26164.1406
85 |  | 850 | 75 | 0 |  | 0.97432 | 0.38359 | 66.91% | -33.09% | 1.2261 | 0.9982% | 0.006679 | 63750 | 26475.6184
86 |  | 860 | 65 | 0 |  | 0.84441 | 0.33244 | 57.99% | -42.01% | 1.2405 | 1.01% | 0.0058565 | 55900 | 35387.0963
87 |  | 870 | 115 | 0 |  | 1.494 | 0.58817 | 102.6% | 2.593% | 1.2549 | 1.022% | 0.010482 | 100050 | 7701.4258
88 |  | 880 | 95 | 0 |  | 1.2341 | 0.48588 | 84.75% | -15.25% | 1.2693 | 1.033% | 0.0087586 | 83600 | 9810.052
89 |  | 890 | 105 | 0 |  | 1.364 | 0.53702 | 93.67% | -6.328% | 1.2838 | 1.045% | 0.0097906 | 93450 | 1021.5299
90 |  | 900 | 105 | 0 |  | 1.364 | 0.53702 | 93.67% | -6.328% | 1.2982 | 1.057% | 0.0099006 | 94500 | 1033.0077
91 |  | 910 | 120 | 0 |  | 1.5589 | 0.61374 | 107.1% | 7.053% | 1.3126 | 1.069% | 0.011441 | 109200 | 12605.5144
92 |  | 920 | 110 | 0 |  | 1.429 | 0.5626 | 98.13% | -1.868% | 1.327 | 1.08% | 0.010603 | 101200 | 3544.0365
93 |  | 930 | 105 | 0 |  | 1.364 | 0.53702 | 93.67% | -6.328% | 1.3415 | 1.092% | 0.010231 | 97650 | 1067.4413
94 |  | 940 | 105 | 0 | Tower 5 | 1.364 | 0.53702 | 93.67% | -6.328% | 1.3559 | 1.104% | 0.010341 | 98700 | 1078.9192
95 |  | 950 | 105 | 0 |  | 1.364 | 0.53702 | 93.67% | -6.328% | 1.3703 | 1.116% | 0.010451 | 99750 | 1090.3971
96 |  | 960 | 105 | 0 |  | 1.364 | 0.53702 | 93.67% | -6.328% | 1.3847 | 1.127% | 0.010561 | 100800 | 1101.8749
97 |  | 970 | 110 | 0 |  | 1.429 | 0.5626 | 98.13% | -1.868% | 1.3992 | 1.139% | 0.011179 | 106700 | 3736.6472
98 |  | 980 | 115 | 0 |  | 1.494 | 0.58817 | 102.6% | 2.593% | 1.4136 | 1.151% | 0.011807 | 112700 | 8675.1693
99 |  | 990 | 105 | 0 |  | 1.364 | 0.53702 | 93.67% | -6.328% | 1.428 | 1.163% | 0.010891 | 103950 | 1136.3085
100 |  | 1000 | 105 | 0 |  | 1.364 | 0.53702 | 93.67% | -6.328% | 1.4424 | 1.174% | 0.011001 | 105000 | 1147.7864
101 |  | 1010 | 120 | 0 |  | 1.5589 | 0.61374 | 107.1% | 7.053% | 1.4568 | 1.186% | 0.012698 | 121200 | 13990.7358
102 |  | 1020 | 85 | 0 |  | 1.1042 | 0.43473 | 75.83% | -24.17% | 1.4713 | 1.198% | 0.0090834 | 86700 | 21570.7421
103 |  | 1030 | 90 | 0 |  | 1.1692 | 0.46031 | 80.29% | -19.71% | 1.4857 | 1.21% | 0.009712 | 92700 | 16632.22
104 |  | 1040 | 125 | 0 |  | 1.6239 | 0.63932 | 111.5% | 11.51% | 1.5001 | 1.221% | 0.01362 | 130000 | 19606.3022
105 |  | 1050 | 100 | 0 |  | 1.2991 | 0.51145 | 89.21% | -10.79% | 1.5145 | 1.233% | 0.011001 | 105000 | 6455.1757
106 |  | 1060 | 100 | 0 |  | 1.2991 | 0.51145 | 89.21% | -10.79% | 1.529 | 1.245% | 0.011105 | 106000 | 6516.6536
107 |  | 1070 | 110 | 0 |  | 1.429 | 0.5626 | 98.13% | -1.868% | 1.5434 | 1.257% | 0.012331 | 117700 | 4121.8686
108 |  | 1080 | 130 | 0 |  | 1.6888 | 0.66489 | 116% | 15.97% | 1.5578 | 1.268% | 0.014709 | 140400 | 25760.3907
109 |  | 1090 | 105 | 0 |  | 1.364 | 0.53702 | 93.67% | -6.328% | 1.5722 | 1.28% | 0.011991 | 114450 | 1251.0872
110 |  | 1100 | 115 | 0 |  | 1.494 | 0.58817 | 102.6% | 2.593% | 1.5867 | 1.292% | 0.013253 | 126500 | 9737.435
111 |  | 1110 | 125 | 0 | Tower 6 | 1.6239 | 0.63932 | 111.5% | 11.51% | 1.6011 | 1.304% | 0.014537 | 138750 | 20925.9571
112 |  | 1120 | 95 | 0 |  | 1.2341 | 0.48588 | 84.75% | -15.25% | 1.6155 | 1.315% | 0.011147 | 106400 | 12485.5208
113 |  | 1130 | 95 | 0 |  | 1.2341 | 0.48588 | 84.75% | -15.25% | 1.6299 | 1.327% | 0.011247 | 107350 | 12596.9986
114 |  | 1140 | 105 | 0 |  | 1.364 | 0.53702 | 93.67% | -6.328% | 1.6444 | 1.339% | 0.012541 | 119700 | 1308.4765
115 |  | 1150 | 110 | 0 |  | 1.429 | 0.5626 | 98.13% | -1.868% | 1.6588 | 1.351% | 0.013253 | 126500 | 4430.0457
116 |  | 1160 | 100 | 0 |  | 1.2991 | 0.51145 | 89.21% | -10.79% | 1.6732 | 1.362% | 0.012153 | 116000 | 7131.4322
117 |  | 1170 | 90 | 0 |  | 1.1692 | 0.46031 | 80.29% | -19.71% | 1.6876 | 1.374% | 0.011032 | 105300 | 18892.9101
118 |  | 1180 | 95 | 0 |  | 1.2341 | 0.48588 | 84.75% | -15.25% | 1.7021 | 1.386% | 0.011744 | 112100 | 13154.3879
119 |  | 1190 | 95 | 0 |  | 1.2341 | 0.48588 | 84.75% | -15.25% | 1.7165 | 1.398% | 0.011844 | 113050 | 13265.8658
120 |  | 1200 | 105 | 0 |  | 1.364 | 0.53702 | 93.67% | -6.328% | 1.7309 | 1.409% | 0.013201 | 126000 | 1377.3437
121 |  | 1210 | 110 | 0 |  | 1.429 | 0.5626 | 98.13% | -1.868% | 1.7453 | 1.421% | 0.013945 | 133100 | 4661.1785
122 |  | 1220 | 120 | 0 |  | 1.5589 | 0.61374 | 107.1% | 7.053% | 1.7598 | 1.433% | 0.015338 | 146400 | 16899.7006
123 |  | 1230 | 120 | 0 |  | 1.5589 | 0.61374 | 107.1% | 7.053% | 1.7742 | 1.444% | 0.015464 | 147600 | 17038.2227
124 |  | 1240 | 100 | 0 |  | 1.2991 | 0.51145 | 89.21% | -10.79% | 1.7886 | 1.456% | 0.012991 | 124000 | 7623.2551
125 |  | 1250 | 115 | 0 |  | 1.494 | 0.58817 | 102.6% | 2.593% | 1.803 | 1.468% | 0.01506 | 143750 | 11065.267
126 |  | 1260 | 110 | 0 |  | 1.429 | 0.5626 | 98.13% | -1.868% | 1.8175 | 1.48% | 0.014521 | 138600 | 4853.7892
127 |  | 1270 | 100 | 0 | Tower 7 | 1.2991 | 0.51145 | 89.21% | -10.79% | 1.8319 | 1.491% | 0.013306 | 127000 | 7807.6887
128 |  | 1280 | 120 | 0 |  | 1.5589 | 0.61374 | 107.1% | 7.053% | 1.8463 | 1.503% | 0.016092 | 153600 | 17730.8334
129 |  | 1290 | 100 | 0 |  | 1.2991 | 0.51145 | 89.21% | -10.79% | 1.8607 | 1.515% | 0.013515 | 129000 | 7930.6444
130 |  | 1300 | 75 | 0 |  | 0.97432 | 0.38359 | 66.91% | -33.09% | 1.8752 | 1.527% | 0.010215 | 97500 | 40492.1223
131 |  | 1310 | 55 | 0 |  | 0.7145 | 0.2813 | 49.07% | -50.93% | 1.8896 | 1.538% | 0.0075485 | 72050 | 67003.6002
132 |  | 1320 | 65 | 0 |  | 0.84441 | 0.33244 | 57.99% | -42.01% | 1.904 | 1.55% | 0.0089891 | 85800 | 54315.078
133 |  | 1330 | 50 | 0 |  | 0.64954 | 0.25573 | 44.61% | -55.39% | 1.9184 | 1.562% | 0.0069671 | 66500 | 74676.5559
134 |  | 1340 | 35 | 0 |  | 0.45468 | 0.17901 | 31.22% | -68.78% | 1.9328 | 1.574% | 0.0049136 | 46900 | 95338.0338
135 |  | 1350 | 35 | 0 |  | 0.45468 | 0.17901 | 31.22% | -68.78% | 1.9473 | 1.585% | 0.0049503 | 47250 | 96049.5116
136 |  | 1360 | 55 | 0 |  | 0.7145 | 0.2813 | 49.07% | -50.93% | 1.9617 | 1.597% | 0.0078366 | 74800 | 69560.9895
137 |  | 1370 | 65 | 0 |  | 0.84441 | 0.33244 | 57.99% | -42.01% | 1.9761 | 1.609% | 0.0093296 | 89050 | 56372.4673
138 |  | 1380 | 65 | 0 |  | 0.84441 | 0.33244 | 57.99% | -42.01% | 1.9905 | 1.621% | 0.0093977 | 89700 | 56783.9452
139 |  | 1390 | 85 | 0 |  | 1.1042 | 0.43473 | 75.83% | -24.17% | 2.005 | 1.632% | 0.012378 | 118150 | 29395.4231
140 |  | 1400 | 110 | 0 |  | 1.429 | 0.5626 | 98.13% | -1.868% | 2.0194 | 1.644% | 0.016134 | 154000 | 5393.0991
141 |  | 1410 | 120 | 0 |  | 1.5589 | 0.61374 | 107.1% | 7.053% | 2.0338 | 1.656% | 0.017727 | 169200 | 19531.6212
142 |  |  |  | 0 |  | 0 | 0 | 0% | 0% | 0 | 0% | 0 | 0 | 0
143 |  |  |  | 0 |  | 0 | 0 | 0% | 0% | 0 | 0% | 0 | 0 | 0
144 |  |  |  | 0 |  | 0 | 0 | 0% | 0% | 0 | 0% | 0 | 0 | 0
145 |  |  |  | 0 |  | 0 | 0 | 0% | 0% | 0 | 0% | 0 | 0 | 0
146 |  |  |  | 0 |  | 0 | 0 | 0% | 0% | 0 | 0% | 0 | 0 | 0
147 |  |  |  | 0 |  | 0 | 0 | 0% | 0% | 0 | 0% | 0 | 0 | 0
148 |  |  |  | 0 |  | 0 | 0 | 0% | 0% | 0 | 0% | 0 | 0 | 0
149 |  |  |  | 0 |  | 0 | 0 | 0% | 0% | 0 | 0% | 0 | 0 | 0
150 |  |  |  | 0 |  | 0 | 0 | 0% | 0% | 0 | 0% | 0 | 0 | 0
151 |  |  |  | 0 |  | 0 | 0 | 0% | 0% | 0 | 0% | 0 | 0 | 0
152 |  |  |  | 0 |  | 0 | 0 | 0% | 0% | 0 | 0% | 0 | 0 | 0
153 |  |  |  | 0 |  | 0 | 0 | 0% | 0% | 0 | 0% | 0 | 0 | 0
154 |  |  |  | 0 |  | 0 | 0 | 0% | 0% | 0 | 0% | 0 | 0 | 0
155 |  |  |  | 0 |  | 0 | 0 | 0% | 0% | 0 | 0% | 0 | 0 | 0
156 |  |  |  | 0 |  | 0 | 0 | 0% | 0% | 0 | 0% | 0 | 0 | 0
157 |  |  |  | 0 |  | 0 | 0 | 0% | 0% | 0 | 0% | 0 | 0 | 0
158 |  |  |  | 0 |  | 0 | 0 | 0% | 0% | 0 | 0% | 0 | 0 | 0
159 |  |  |  | 0 |  | 0 | 0 | 0% | 0% | 0 | 0% | 0 | 0 | 0
160 |  |  |  | 0 |  | 0 | 0 | 0% | 0% | 0 | 0% | 0 | 0 | 0
161 |  |  |  | 0 |  | 0 | 0 | 0% | 0% | 0 | 0% | 0 | 0 | 0
162 |  |  |  | 0 |  | 0 | 0 | 0% | 0% | 0 | 0% | 0 | 0 | 0
163 |  |  |  | 0 |  | 0 | 0 | 0% | 0% | 0 | 0% | 0 | 0 | 0
164 |  |  |  | 0 |  | 0 | 0 | 0% | 0% | 0 | 0% | 0 | 0 | 0
165 |  |  |  | 0 |  | 0 | 0 | 0% | 0% | 0 | 0% | 0 | 0 | 0
166 |  |  |  | 0 |  | 0 | 0 | 0% | 0% | 0 | 0% | 0 | 0 | 0
167 |  |  |  | 0 |  | 0 | 0 | 0% | 0% | 0 | 0% | 0 | 0 | 0
168 |  |  |  | 0 |  | 0 | 0 | 0% | 0% | 0 | 0% | 0 | 0 | 0
169 |  |  |  | 0 |  | 0 | 0 | 0% | 0% | 0 | 0% | 0 | 0 | 0
170 |  |  |  | 0 |  | 0 | 0 | 0% | 0% | 0 | 0% | 0 | 0 | 0
171 |  |  |  | 0 |  | 0 | 0 | 0% | 0% | 0 | 0% | 0 | 0 | 0
172 |  |  |  | 0 |  | 0 | 0 | 0% | 0% | 0 | 0% | 0 | 0 | 0
173 |  |  |  | 0 |  | 0 | 0 | 0% | 0% | 0 | 0% | 0 | 0 | 0
174 |  |  |  | 0 |  | 0 | 0 | 0% | 0% | 0 | 0% | 0 | 0 | 0
175 |  |  |  | 0 |  | 0 | 0 | 0% | 0% | 0 | 0% | 0 | 0 | 0
176 |  |  |  | 0 |  | 0 | 0 | 0% | 0% | 0 | 0% | 0 | 0 | 0
177 |  |  |  | 0 |  | 0 | 0 | 0% | 0% | 0 | 0% | 0 | 0 | 0
178 |  |  |  | 0 |  | 0 | 0 | 0% | 0% | 0 | 0% | 0 | 0 | 0
179 |  |  |  | 0 |  | 0 | 0 | 0% | 0% | 0 | 0% | 0 | 0 | 0
180 |  |  |  | 0 |  | 0 | 0 | 0% | 0% | 0 | 0% | 0 | 0 | 0
Totals = |  | 100110 | 14600 | 1429.3706 |  | 208.2357 | 81.9826 |  |  | 122.8242 | 100% | 1.1133 | 10626454.8951 | 2089550.189
106.1478
catch can number |  | Distance from center point | catch volume in ml |  |  | Water depth (cm) | Water depth (in) | % applied of average | Deviation from average (%) | Area covered per catch can (acres) | Area covered per catch can (% of total) | Weighted Deviation (%)
Note on O206: This is summation of V sub i and S sub I. The denominator of the H&H formula.
Note on O207: This is the summation of V sub i times S sub i. Which serves as the numorator of the V bar sub ? And the denominator of the H&H formula
Note on P206: This is the summation of S sub i times the absolute of V sub i minus V bar sub ? It serves as the numerator of the H&H formula.